## Stückliste
C64 CHARSET-Adaptor/Switch Rev. 0
Bill of Material Rev. 0.0
Pos. | Qty | Value | Footprint | Ref.-No. | Comment
1 | 1 | 126-2-01-00 | 2 Layer | PCB Rev. 0 | 2 layer, Cu 35µ, HASL, 45mm x 22mm, 1.6mm FR4
2 | 1 | 2x05pin/90° | 2X05_90_SERIES_088 | JP1 | 90° pin header, 2.54mm pitch. E.g. Reichelt MPE 088-2-010
3 | 4 | Jumper | 2.54mm | (JP1) | Jumpers for address selection (in case it is intended to jumper the kenal selection)
4 | 4 | 10k | 0805 | R1, R2, R3, R3 | SMD resistor
5 | 1 | two Pinstrip, precision round pins, cut to 12 pins length | DIL24_SOCKET | IC2 | Precision Round pins mandatory! E.g. Reichelt BKL 10120540 or
10PCS Single Row 40Pin 2.54mm Round Male Pin Header machined
6 | 1 | M27C512 | DIL28-6 | IC1 | EPROM 200ns or faster recommended, alternative sizes: 27C64, 27C128, 27C256 possible
7 | 1 | DIP28 socket | DIL28-6 | (IC1) | Precision round pin is recommended